## Network Load Calculator
PROFINET
Network Load Calculation Tool
Network Details
| Number of Devices |  | 1
| Update Rate |  | 1 | ms
| Average Input Data per Device |  | 0 | bytes
| Average Output Data per Device |  | 0 | bytes
Network Load
Input
| Network Load per Device |  | 0 | Mbps |  | 45 Mbps
Output
| Network Load per Device |  | 0 | Mbps
OK
Total Statistics
| Total Network Load |  | 0 | Mbps |  | 7500 pps
| Packet Rate |  | 0 | pps
OK

## Background_Calc (hidden)
Pass/Fail Criteria
Max Network Load | 45 | [5 empty] | Network Load Fail |  | Packet Rate Fail | Case | Failure Message
Max packet rate | 7500 | [5 empty] | 0 |  | 0 | 0
[10 empty] | 1 | Total Network Load
[8 empty] | Case # |  | 10 | Packet Rate
packet rate | 0 | [6 empty] | 0 |  | 11 | Total Network Load and Packet Rate
update rate | 1 | ms
# of devices | 1
avg input data | 0 | bytes
avg output data | 0 | bytes |  |  | 0
# of bits in a byte | 8 | bits
# of ms in a second | 1000 | ms
packet overhead | 25 | bytes |  | Chris bps | 0
input packet size | 0 | bytes
output packet size | 0 | bytes
Input Network Load | 0 | bps | 0 | kbps | 0 | Mbps
Output Network Load | 0 | bps | 0 | kbps | 0 | Mbps
Network Load Chart
| Donut | Pie
| 45 | 0
| 0 | 0.1
| 15 | 59.9
| 60 | 60
Packet Rate Chart
| Donut | Pie
| 7500 | 0
| 0 | 0.1
| 2500 | 9999.9
| 10000 | 10000